## AHP Air Compressor@ Velocity
Air Velocity Performance for AHP Air Compressor
Sr. No. | Units | 1 | 2
Location |  | AHP
Name of Air Compressor |  | ASH AC 2 | ASH AC 4
Rated Data
Make |  | Atlas Copco | Atlas Copco
Model |  | ZR630 | ZR630
FAD Capacity | L/S | 1724 | 1724
FAD Capacity | CFM | 3652.9146 | 3652.9146
Input Power | kW | 630 | 630
Max. Presssure | Bar | 7.5 | 7.5
Actual Data
Comp. Oulet Pressure | kg/cm2 | 5 | 5.2
Loading Pressure | kg/cm2 | 4.4 | 4.4
Unloading Pressure | kg/cm2 | 5.4 | 5.4
Total Running Time | Hr | 18743 | 18343
Total Loading Time | Hr | 11638 | 11730
Total Unloading Time | Hr | 7105 | 6613
Fan Dia | mm | 950 | 950
Area | m2 | 0.70846 | 0.70846
Velocity V1 | m/s | 4.19 | 4.67
Velocity V2 | m/s | 3.7 | 4.23
Velocity V3 | m/s | 4.48 | 3.78
Velocity V4 | m/s | 3.87 | 3.56
Velocity V5 | m/s | 3.45 | 3.23
Velocity V6 | m/s | 2.34 | 2.45
AVG Velocity | m/s | 3.6717 | 3.6533
Performances
Actual FAD | m3/s | 1.6908 | 1.6824
| CFM | 3582.5786 | 3564.6901
%leakage in Syteam | % | 37.9075 | 36.0519
Leakage Quantity | CFM | 1358.0655 | 1285.1385
Load Power | kW | 589.885 | 578.2075
SEC | kW/CFM | 0.16465 | 0.1622
Note : ASH AC - Ash Air Compressor, AHP - Ash Handling Plant, SEC - Specific Energy Consumption